## Go Go Ultra
Picture | Item No: 1000A-3
Specifications
Go Go Ultra | Frame Material | iron
| Weight Capacity | 120 kg (265 lbs.)
| Product Weight w/o Batteries | 36.3kg
| Product Weight with Batteries | 40.25 kgs
| Overall Size (L*W*H) | 1022×490×922 mm
| Seat Material | Zwart vinyl
| Seat Thickness | 80 mm
| Seat WxDxH | 450x410x400mm
| Seat-to-Chassis Height | 419 – 457 mm (16,5 – 18 in.)
| Ground Clearance | 32 mm (1,25 in.)
| Front Tyres Size/Material | PU; 203*48 mm
| Rear Tyres Size/Material | PU; 203*62 mm
| Wheel Hub | Plastic
| Anti-tip Tyres | Nylon; 50 mm
| Mini Turning radius | 54.5 in. (1385 mm)
| Max. Climbing Angel | 6 degrees
| Max. Speed | 6,5 km/h (4,1 mph)
| Driving Range | Up to 8.9 miles (14.4 km) at 265 lbs. (120 kg); 18 stone 13 lbs. Up to 11.5 miles (18.5 km) at 200 lbs (90.75 kg); 14 stone 4 lbs.
| Suspension | /
| Battery Type/ Capacity | Lead-acid/12AH
| Battery Weight/ Qty | 8.7lbs (3.95kg)/2 pcs
| Charging Time | 6-8h
| Charger | 24V2A
| Motors | Maotian 300W
| Controller/Joystick | Dynamic DR50
| Brake system: | Electromagnetic Brake
| Obstacle Clearance Height | 57,5 mm (2,25 in.)
| Carton Size: | 1090*515*505cm